## Bill of Materials-Slit_Lamp
Comment | Description | Designator | Quantity | Manufacturer 1 | Manufacturer 2 | Supplier 1 | Supplier 2 | Supplier Part Number 1
10K | 10K resistor | 10k, LIMIT_R, RESET_BUT_R, SLIT_BUT_R | 4 | Vishay | Vishay | Digi-Key | Newark | 541-10.0KHCT-ND
Conn_JST_BM03B-SRSS-TB_LF_SN_eec | CONN 3 Positions Header, Shrouded Connector 0.039" (1.00mm) Surface Mount Tin | Buttons connector, Current driver input, Potentiometer1 | 3 | JST | JST | Digi-Key | Arrow Electronics | 455-1789-1-ND
0.01uF | Capacitor 0.01uF 06031C103K4T2A | C1 | 1 | Kyocera AVX | Kyocera AVX | Digi-Key | Newark | 478-9371-1-ND
0402YD475MAT2A | Ceramic Capacitor, Multilayer, Ceramic, 6.3V, 20% +Tol, 20% -Tol, X5R, 15% TC, 4.7uF, Surface Mount, 0402 | C2 | 1 | Murata |  | Arrow Electronics | Future Electronics | GRM155R60J475ME47D
Capacitor 10µF +/-40% 6.3V 0402 | Chip Capacitor, 10µF +/-40%, 6.3V, 0402, Thickness 0.6 mm | C3, C5 | 2 | Murata | Murata | Farnell | Digi-Key | 3581672
TDK CGA3E2X7R1H104K080AA | Ceramic Capacitor, Multilayer, Ceramic, 50V, 10% +Tol, 10% -Tol, X7R, 15% TC, 0.1uF, Surface Mount, 0603 | C4, C6 | 2 | TDK | TDK | Digi-Key | Newark | 445-5666-1-ND
JST BM02B-SRSS-TB(LF)(SN) | CONN 2 Positions Header, Shrouded Connector 0.039" (1.00mm) Surface Mount Tin | Focus_led, Limit Switch | 2 | JST | JST | Digi-Key | Digi-Key | 455-1788-1-ND
1M | Fixed Resistor, Metal Glaze/thick Film, 0.1W, 1000000ohm, 75V, 1% +/-Tol, 100ppm/Cel, Surface Mount, 0603 | FOCUS_R | 1 | Panasonic | Panasonic | Digi-Key | Newark | P1.00MHCT-ND
DRV8834RGET | Brush DC Motor Controller, 2.2A, PQCC24 | IC1 | 1 | Texas Instruments | Texas Instruments | Digi-Key | Digi-Key | 296-37691-1-ND
JST BM03B-SRSS-TB(LF)(SN) | CONN 3 Positions Header, Shrouded Connector 0.039" (1.00mm) Surface Mount Tin | ON-OFF-SWITCH | 1 | JST | JST | Digi-Key | Arrow Electronics | 455-1789-1-ND
35WR10KLFTR | 3 mm Single-Turn Open Frame Surface Mount Cermet Trimming Potentiometer, +/- 25%, 35 W, -40 to 125 degC, 3-Pin SMD, RoHS, Tape and Reel | R1 | 1 | TT BI | TT BI | Farnell | Farnell | 1420214
10k ohm | NTC Thermistor, 10000ohm, Surface Mount | R2 | 1 | Vishay | Panasonic | Digi-Key | Newark | 541-10.0KCCT-ND
CRCW04021K50FKED |  | R3 | 1 | Vishay | Vishay | Farnell | Farnell | 1653201
Resistor 47K5 +/-1 % 0402 63 mW | Chip Resistor, 47,5 kOhms, +/-1 %, 63 mW, -55 to 155 degC, 0402 | R4, R7, R8 | 3 | Vishay Dale | Panasonic | Newark | RSComponents | 07J7819
0.1 ohm | Fixed Resistor, Metal Strip, 0.25W, 0.1ohm, 1% +/-Tol, 75ppm/Cel, Surface Mount, 1206 | R5, R6 | 2 | Vishay Dale | Panasonic | Newark | Digi-Key | 26AC5227
1 ohm | Fixed Resistor, Metal Glaze/thick Film, 0.1W, 1ohm, 75V, 1% +/-Tol, 100ppm/Cel, Surface Mount, 0603 | R9 | 1 | Vishay | Vishay Dale | Digi-Key | Newark | 541-1.00HCT-ND
BM04B-SRSS | JST SH series header 1.00mm pitch disconnectable crimp style connectors, vertical (side entry type), 4 pins | Shutter, STEP_PINS | 2 | JST | JST | Digi-Key | Arrow Electronics | 455-1790-1-ND
Panasonic EEEFK1C101P | 100uF/ 16V | STEP_CAP1, STEP_CAP2 | 2 | Panasonic | Panasonic | Digi-Key | Arrow Electronics | PCE3783CT-ND
SN74LS279ADR | SR Latch | U1 | 1 | Texas Instruments | Texas Instruments | Digi-Key | Mouser | 296-29449-1-ND